## Sheet1
Component number | Description | Manufacturer | Part # | Purpose | Justification
R0 | Thick Film Resistors - SMD 1/8watt 10Kohms 1% 100ppm | Vishay | 71-CRCW0805-10K-E3 | Limits current for MCLR and RESET button | RESET and MCLR requires the current provided from R0
R1 | Thick Film Resistors - SMD 1/8watt 1.5Kohms 1% 100ppm | Vishay | 71-CRCW0805-1.5K-E3 | Limits current to 3.3V LED | 3.3V LED requires the current provided from R1
R2 | Thick Film Resistors - SMD 1/8watt 1.5Kohms 1% 100ppm | Vishay | 71-CRCW0805-1.5K-E4 | Limits current to LED1 | LED1 requires the current from R2
R3 | Thick Film Resistors - SMD 1/8watt 1.5Kohms 1% 100ppm | Vishay | 71-CRCW0805-1.5K-E5 | Limits current to LED2 | LED2 requires the current from R3
R4 | Thick Film Resistors - SMD 1/8watt 1.5Kohms 1% 100ppm | Vishay | 71-CRCW0805-1.5K-E6 | Limits current to LED3 | LED3 requires the current from R4
R5 | Thick Film Resistors - SMD 1/8watt 470ohms 1% 100ppm | Vishay | 71-CRCW0805-470-E3 | Limits current out of VO on IC1 | IC1 requires the current from R5
R6 | Thick Film Resistors - SMD 1/8watt 30Kohms 1% 100ppm | Vishay | 71-CRCW0805-30K-E3 | Regulates voltage for VO on LCD | LCD requires the voltage provided by R6
R7 | Thick Film Resistors - SMD 1/8watt 470ohms 1% 100ppm | Vishay | 71-CRCW0805-470-E3 | Regulates voltage for VO on LCD | LCD requires the voltage provided by R7
R9 | Thick Film Resistors - SMD 1/8watt 1.5Kohms 1% 100ppm | Vishay | 71-CRCW0805-1.5K-E3 | Limits current to SDA | SDA requires the current from R9
R10 | Thick Film Resistors - SMD 1/8watt 1.5Kohms 1% 100ppm | Vishay | 71-CRCW0805-1.5K-E3 | Limits current to SCL | SCL requires the current from R10
C0 | Multilayer Ceramic Capacitors MLCC - SMD/SMT 1206 10uF 16volts X7R 10% | Murata | 81-GCM31CR71C106KA4L | Smooths voltage fluctuation between 3.3V and GND | Required to offset voltage fluctuation from RESET
C1 | Multilayer Ceramic Capacitors MLCC - SMD/SMT 50V 0.1uF X7R 1206 10% | KEMET | 80-C1206C104K5R | Smooths voltage fluctuation between 3.3V and GND | Required to offset voltage fluctuation from entire board
C2 | Multilayer Ceramic Capacitors MLCC - SMD/SMT 50V 0.1uF X7R 1206 10% | KEMET | 80-C1206C104K5R | Smooths voltage fluctuation between 3.3V and GND | Required to offset voltage fluctuation from entire board
C3 | Multilayer Ceramic Capacitors MLCC - SMD/SMT 50V 0.1uF X7R 1206 10% | KEMET | 80-C1206C104K5R | Smooths voltage fluctuation between 3.3V and GND | Required to offset voltage fluctuation from entire board
C4 | Multilayer Ceramic Capacitors MLCC - SMD/SMT 50V 0.1uF X7R 1206 10% | KEMET | 80-C1206C104K5R | Smooths voltage fluctuation between 3.3V and GND | Required to offset voltage fluctuation from entire board
C5 | Multilayer Ceramic Capacitors MLCC - SMD/SMT 50V 0.1uF X7R 1206 10% | KEMET | 80-C1206C104K5R | Smooths voltage fluctuation between 3.3V and GND | Required to offset voltage fluctuation from entire board
C6 | Multilayer Ceramic Capacitors MLCC - SMD/SMT 50V 0.1uF X7R 1206 10% | KEMET | 80-C1206C104K5R | Smooths voltage fluctuation between VRAW and GND | Required to offset voltage fluctuatoin for IC3 input
C7 | Alu Electrolytic Cap | Panasonic | 667-EEU-FR1H220/FR1H100B | Smooths voltage fluctuation between 3.3V and GND | Required to offset voltage fluctuation form IC3 output
C12 | Multilayer Ceramic Capacitors MLCC - SMD/SMT 50V 0.1uF X7R 1206 10% | KEMET | 80-C1206C104K5R | Smooths voltage fluctuation between 3.3V and GND | Required to offset voltage fluctuation from entire board
C14 | Multilayer Ceramic Capacitors MLCC - SMD/SMT 50V 0.1uF X7R 1206 10% | KEMET | 80-C1206C104K5R | Smooths voltage fluctuation between VPOT and GND | Required to offset voltage fluctuation from POT
C15 | Multilayer Ceramic Capacitors MLCC - SMD/SMT 50V 0.1uF X7R 1206 10% | KEMET | 80-C1206C104K5R | Smooths voltage fluctuation between VLM60 and GND | Required to offset voltage fluctuation from IC1
C16 | Multilayer Ceramic Capacitors MLCC - SMD/SMT 50V 0.1uF X7R 1206 10% | KEMET | 80-C1206C104K5R | Smooths voltage fluctuation between VREF+ and GND | Required to offset voltage fluctuation from VREF+
C20 | Multilayer Ceramic Capacitors MLCC - SMD/SMT 50V 0.1uF X7R 1206 10% | KEMET | 80-C1206C104K5R | Smooths voltage fluctuation between 3.3V and GND | Required to offset voltage fluctuation from entire board
C21 | Multilayer Ceramic Capacitors MLCC - SMD/SMT 50V 0.1uF X7R 1206 10% | KEMET | 80-C1206C104K5R | Smooths voltage fluctuation between VLM4128 and GND | Required to offset voltage fluctuation from IC2
C100 | Multilayer Ceramic Capacitors MLCC - SMD/SMT 50V 0.1uF X7R 1206 10% | KEMET | 80-C1206C104K5R | Smooths voltage fluctuation between 3.3V and GND | Required to offset voltage fluctuation from entire board
C101 | Multilayer Ceramic Capacitors MLCC - SMD/SMT 1206 10uF 16volts X7R 10% | Murata | 81-GCM31CR71C106KA4L | Smooths voltage fluctuation between DACA and GND | Required to offset voltage fluctuation from U4
C102 | Multilayer Ceramic Capacitors MLCC - SMD/SMT 50V 0.1uF X7R 1206 10% | KEMET | 80-C1206C104K5R | Smooths voltage fluctuation between DACB and GND | Required to offset voltage fluctuation from U4
C103 | Multilayer Ceramic Capacitors MLCC - SMD/SMT 50V 0.1uF X7R 1206 10% | KEMET | 80-C1206C104K5R | Smooths voltage fluctuation between 3.3V and GND | Required to offset voltage fluctuation from entire board
C2000 | Multilayer Ceramic Capacitors MLCC - SMD/SMT 50V 0.1uF X7R 1206 10% | KEMET | 80-C1206C104K5R | Smooths voltage fluctuation between 3.3V and GND | Required to offset voltage fluctuation from entire board
LED1 | Standard LEDs - SMD Red 630nm Water Clear 1000mcd | Kingbright | 604-APTL3216SURCK | Output as red light | Required for output and feedback for all labs
LED2 | Standard LEDs - SMD Yellow 590nm Water Clear 700mcd | Kingbright | 604-APTL3216SYCK | Output as yellow light | Required for output and feedback for all labs
LED3 | Standard LEDs - SMD Green 570nm Water Clear 300mcd | Kingbright | 604-APTL3216CGCK | Output as green light | Required for output and feedback for all labs
3.3V (LED) | Standard LEDs - SMD Green 570nm Water Clear 300mcd | Kingbright | 604-APTL3216CGCK | Shows that board is on | Required for feedback for all labs
SW1 | Tactile Switches 3.5X6 SMT TACT TACT SWITCH | TE Connectivity | 506-FSMSM | Manual input | Required for input for all labs
SW2 | Tactile Switches 3.5X6 SMT TACT TACT SWITCH | TE Connectivity | 506-FSMSM | Manual input | Required for input for all labs
RESET | Tactile Switches 3.5X6 SMT TACT TACT SWITCH | TE Connectivity | 506-FSMSM | Resets the board | Required for input for all labs
IC1 | Board Mount Temperature Sensors 2.7V ANA TEMP SENSOR | Texas Instruments | 926-LM60CIM3/NOPB | Measures surrounding tempurature | Required for measuring tempurature
IC2 | Voltage References SOT-23 Precision Micropower Series Voltage Reference 5-SOT-23 -40 to 125 | Texas Instruments | 926-LM4128DMF30NOPB/926-LM4128DMF2.5NOPB | Provides voltage reference VREF+ | Required to provide VREF+ to other devices
IC3 | LDO Voltage Regulators 400 mA LDO REG | Texas Instruments | 926-LM2937IMP3.3NOPB/926-LM2937ESX3.3NOPB | Regulates voltage at 3.3V | Required to regulate voltage for +3.3V
U4 | Digital to Analog Converters - DAC Dual 12-bit SPI int | Microchip | 579-MCP4922T-E/SL | Converts digital signal to analog | Required to create analog signal from digital values
POT | Potentiometers 10 KOhms20% | ALPS | 688-RK09K1130AH1 | Manual input potentiometer (variable resistance) | Required for input
ALPHA | Encoders 12mm INSULATED SHAFT ENCDR W/SWITCH | Alpha (Taiwan) | 318-ENC130175F-12PS | Manual input encoder and SW3 input | Required for input
U1 | Digital Signal Processors & Controllers - DSP, DSC 512KB FL 53248Bytes RAM GP | Microchip | 579-33EP512GP806IPT | Microcontroller for the board | Primary component
LCD | LCD Character Display Modules & Accessories STN-Y/G Refl 40.0 x 35.4 | Newhaven Display | 763-0208AZRNYBW33V | Displays alphanumeric output | Required for output and feedback for all labs